## Sayfa1
start_delimeter= '#' ; end_delimeter='$'
Serial byte per second ~ BaudRate/10 |  |  | #(len=3):(len=3):(len<=50) $ | total_len <=60 <64 (arduino buffer)
NAME | VAL_TYPE | VAL_LENGTH | FORMAT | EXPLANATION | ADDITIONAL | ADDITIONAL 2
halt_or_test | 0 | 3 | #000:003:000$ | Arduino prints ("#HELLO,ITS ME$") | x={0,1,2,….}, note: 0 and 1 is reserved for halt, others are reserved for which test to perform | OPEN TO DISCUSSION
input_pin | 1 | 3 | #001:003:XXX$ | set pin X as input
input_pull_up | 2 | 3 | #002:003:XXX$ | set pin X as pulled_up input
output_pin | 3 | 3 | #003:003:XXX$ | set pin X as output
digital_read | 4 | 8 | #004:008:XXXYYYYY$ | digital read pin X with period Y (in ms) and save it to read_register[X] | y€[0,32767] and if Y =0, read continiously
digital_write | 5 | 4 | #005:004:XXXY$ | digital write pin X as Y | Y = {0,1}
analog_read | 6 | 8 | #006:008:XXXYYYYY$ | analog read pin X with period Y (in ms) and save it to read_register[X] | y€[0,32767] and if Y =0, read continiously
analog_write | 7 | 6 | #007:006:XXXYYY$ | analog write pin X with duty Y | Y€[0,255], pin may not be an ANALOG pin | if duty == 0, write it as digital_low and if 255 write it as digital_high
fake_analog_write | 8 | 11 | #008:011:XXXYYYYYZZZ$ | fake analog write pin X with period Y and duty Z | Y€[0,32767] and Z€[0,100] | software PWM, period is in ms, on= floor(Y*Z/100.0) and of = Y-on
serial_change_baud (RISKY TO USE) | 9 | 6 | #009:006:XXXXXX$ | set baud_rate to X | 9600,19200,38400,57600,74880,115200 | save baud rate as unsigned long otherwise overflows, ALSO AFTER CHANGING THE BAUD RATE COMMUNICATION GETS BROKEN
save_serial_val_to_variable_register | 10 | 9 | #010:009:(+ or -)XXXXXVVV$ | save (+ or -)X to variable_register V | (+ or -)X€[-32767, 32767] and V€[0,49]
save_serial_string_to_string_register | 11 | Y | #011:YYY:SSX^(Y-2)$ | save string X with length Y to string_register S | x => utf-8 and y€[0,48] and S€[0,9]
print_state_read_register | 12 | 4 | #012:004:LRRR$ | set print_read_register[R] to L | R€[0,49] and L={0,1}
print_state_variable_register | 13 | 4 | #013:004:LRRR$ | set print_variable_register[R] to L | R€[0,49] and L={0,1}
change_print_mode | 14 | 2 | #014:002:XX$ | set print_mode to X | x€[0,2]
get_feedback | 15 | 1 | #015:001:L$ | if L == 1, arduino prints action
reset_print_registers | 16 | 1 | #016:001:T$ | T={0,1,2}, 0:reset both; 1:reset read; 2reset variable
SETUP |  | int PIN_FUNCTION_REGISTER[MAX_PIN]; // 0:set_mode; 1:digital_read; 2:digital_write; 3:analog_read; 4:analog_write; 5:fake_analog_write
RUN-TIME
BOTH

## Sayfa2
| INPUT | 0
| INPUT_PULLUP | 1
| OUTPUT | 2
| PIN NO -> | 0 | 1 | 2 | 3 | 4 | 5 | 6 | 7 | 8 | 9 | 10 | 11 | 12 | 13 | 14 | 15 | 16 | 17 | 18 | 19 | 20 | 21 | 22 | 23 | 24 | 25 | 26 | 27 | 28 | 29 | 30 | 31 | 32 | 33 | 34 | 35 | 36 | 37 | 38 | 39 | 40 | 41 | 42 | 43 | 44 | 45 | 46 | 47 | 48 | 49
PIN_MODE_REGISTER
| digital_read | 2 0: 0
digital_write | bar: 2 0
| analog_read | 2 0: 2
| analog_write | 2 0: 3
| fake_analog_write | 2 0: 4
| PIN NO -> | 0 | 1 | 2 | 3 | 4 | 5 | 6 | 7 | 8 | 9 | 10 | 11 | 12 | 13 | 14 | 15 | 16 | 17 | 18 | 19 | 20 | 21 | 22 | 23 | 24 | 25 | 26 | 27 | 28 | 29 | 30 | 31 | 32 | 33 | 34 | 35 | 36 | 37 | 38 | 39 | 40 | 41 | 42 | 43 | 44 | 45 | 46 | 47 | 48 | 49
| PIN_FUNCTION_REGISTER | 4 0: digital_read; 4 1: digital_write; 4 2: analog_read; 4 3: analog_write; 4 4: fake_analog_write
| PIN_STATE_REGISTER | 4 0: x; 4 1: 0 or 1; 4 2: x; 4 3: x; 4 4: x
| PIN_PERIOD_REGISTER | 4 0: x; 4 1: x; 4 2: up to 32767ms; 4 3: about 1 or 2ms by default; 4 4: up to 32767ms
| PIN_DUTY_REGISTER | 4 0: X; 4 1: X; 4 2: X; 4 3: up to 255; 4 4: up to 100
| PIN_ON_TIME_REGISTER | 4 0: x; 4 1: x; 4 2: x; 4 3: x; 4 4: (PERIOD*DUTY/100)
| READ_REG == pin_no | 4 0: 0; 4 1: 1; 4 2: 2; 4 3: x; 4 4: x
| #comment | 4 0: button_i; 4 1: relay_i; 4 2: temperature; 4 3: led_pwm; 4 4: heater
| ADDRESS -> | 0 | 1 | 2 | 3 | 4 | 5 | 6 | 7 | 8 | 9 | 10 | 11 | 12 | 13 | 14 | 15 | 16 | 17 | 18 | 19 | 20 | 21 | 22 | 23 | 24 | 25 | 26 | 27 | 28 | 29 | 30 | 31 | 32 | 33 | 34 | 35 | 36 | 37 | 38 | 39 | 40 | 41 | 42 | 43 | 44 | 45 | 46 | 47 | 48 | 49
| VARIABLE_REGISTER | button_i 0: year_thousand; relay_i 1: year_hundred; temperature 2: month; led_pwm 3: day; heater 4: hour; heater 5: minute
| INDEX-> | 0 | 1 | 2 | 3 | 4 | 5 | 6 | 7 | 8 | 9 | 10 | 11 | 12 | 13 | 14 | 15 | 16 | 17 | 18 | 19 | 20 | 21 | 22 | 23 | 24 | 25 | 26 | 27 | 28 | 29 | 30 | 31 | 32 | 33 | 34 | 35 | 36 | 37 | 38 | 39 | 40 | 41 | 42 | 43 | 44 | 45 | 46 | 47 | 48 | 49
ADDRESS | STRING_REGISTER[0] | year_thousand 0: c'; year_hundred 1: h'; month 2: a'; day 3: r'
STRING_REGISTER[1]
STRING_REGISTER[2]
STRING_REGISTER[3]
STRING_REGISTER[4]
STRING_REGISTER[5]
STRING_REGISTER[6]
STRING_REGISTER[7]
STRING_REGISTER[8]
STRING_REGISTER[9]
| STRING REGISTER NO | 0 | 1 | 2 | 3 | 4 | 5 | 6 | 7 | 8 | 9
| STRING_LENGTH_REGISTER | 4 | 0 | 0 | 0 | 0 | 0 | 0 | 0 | 0 | 0
| ADDRESS-> | 0 | 1 | 2 | 3 | 4 | 5 | 6 | 7 | 8 | 9 | 10 | 11 | 12 | 13 | 14 | 15 | 16 | 17 | 18 | 19 | 20 | 21 | 22 | 23 | 24 | 25 | 26 | 27 | 28 | 29 | 30 | 31 | 32 | 33 | 34 | 35 | 36 | 37 | 38 | 39 | 40 | 41 | 42 | 43 | 44 | 45 | 46 | 47 | 48 | 49
PRINT_READ_REGISTER
PRINT_VARIABLE_REGISTER